## Mega
| modbus reg slave | [12 empty] | EEPROM mega
| stt | ext | RAM REG | [10 empty] | address | size | Data name | Access | Default value | Range | Unit | Description
[12 empty] | IdBr |  | 0 | 2 | ID_BOARD | R/W | 0 | 65535 |  | ID_OF_BOARD
| address | size | Data name | Access | Default value | Range | Unit | Description |  |  |  | mNum |  | 2 | 1 | Model Number | R/W |  | 0-13 |  | Name of board
FC | 0 | 1 | Function code | R | 0 | 0-255 |  |  | Err code |  |  | FW |  | 3 | 1 | FW version | R/W |  | 1-255 |  | ID of board
Err | 1 | 1 | ERR code | R | 0 | 0-255 |  |  | Time system |  |  | Baud1 |  | 4 | 1 | Baud_S1 | R/W | 4 | 0-255 |  | ID of modbus
IdBr | 2 | 2 | ID_BOARD | R | 0 | 65535 |  | ID_OF_BOARD |  |  |  | IdBa1 |  | 5 | 1 | ID_S1 | R/W | 1 |  |  | Time respond
mNum | 4 | 1 | Model Number | R/W |  | 0-13 |  | Name of board |  |  |  | RtDlay | Load To RaM | 6 | 1 | Return Delay Time | R/W | 50 | 1-255
FW | 5 | 1 | FW version | R/W |  | 1-255 |  | VER FW |  |  |  | Baud2 |  | 7 | 1 | Baud_S2 | R/W | 4 | 0-255 |  | ID of modbus
Baud1 | 6 | 1 | Baud_S1 | R/W | 4 | 0-255 |  | baud |  |  |  | IdBa2 |  | 8 | 1 | ID_S2 | R/W | 1 |  |  | Time respond
IdBa1 | 7 | 1 | ID_S1 | R/W | 1 |  |  | ID of modbus |  |  |  | ADC0 |  | 9 | 2 | ADC_I/O_0 | R/W |  | 0-1023
RtDlay | 8 | 1 | Return Delay Time | R/W |  |  |  | Time respond |  |  |  | ADC1 |  | 11 | 2 | ADC_I/O_1 | R/W |  | 0-1023
Baud2 | 9 | 1 | Baud_S2 | R/W | 4 | 0-255 |  | ID of modbus |  |  |  | ADC2 |  | 13 | 2 | ADC_I/O_2 | R/W |  | 0-1023
IdBa2 | 10 | 1 | ID_S2 | R/W | 1 |  |  | Time respond |  |  |  | ADC3 |  | 15 | 2 | ADC_I/O_3 | R/W |  | 0-1023
ADC0 | 11 | 2 | ADC_I/O_0 | R/W |  | 0-1023 | [5 empty] | ADC4 |  | 17 | 2 | ADC_I/O_4 | R/W |  | 0-1023
ADC1 | 13 | 2 | ADC_I/O_1 | R/W |  | 0-1023 | [5 empty] | ADC5 |  | 19 | 2 | ADC_I/O_5 | R/W |  | 0-1023
ADC2 | 15 | 2 | ADC_I/O_2 | R/W |  | 0-1023 | [5 empty] | ADC6 |  | 21 | 2 | ADC_I/O_6 | R/W |  | 0-1023
ADC3 | 17 | 2 | ADC_I/O_3 | R/W |  | 0-1023 | [5 empty] | ADC7 |  | 23 | 2 | ADC_I/O_7 | R/W |  | 0-1023
ADC4 | 19 | 2 | ADC_I/O_4 | R/W |  | 0-1023 | [5 empty] | IN_P |  | 25 | 1 | IN_0 | R/W |  | 0-1 |  |  | LOW BIT
ADC5 | 21 | 2 | ADC_I/O_5 | R/W |  | 0-1023 | [9 empty] | IN_1 | R/W |  | 0-1
ADC6 | 23 | 2 | ADC_I/O_6 | R/W |  | 0-1023 | [9 empty] | IN_2 | R/W |  | 0-1
ADC7 | 25 | 2 | ADC_I/O_7 | R/W |  | 0-1023 | [9 empty] | IN_3 | R/W |  | 0-1
IN_P | 27 | 1 | IN_0 | R/W |  |  |  |  | LOW BIT | [6 empty] | IN_4 | R/W |  | 0-1 |  |  |  | in
|  |  | IN_1 | R/W | [11 empty] | IN_5 | R/W |  | 0-1
|  |  | IN_2 | R/W | [11 empty] | IN_6 | R/W |  | 0-1
|  |  | IN_3 | R/W | [11 empty] | IN_7 | R/W |  | 0-1 |  |  | HIGH BIT
|  |  | IN_4 | R/W | [5 empty] | Input |  | OUT_P |  | 26 | 1 | OUT_0 | R/W |  | 0-1 |  |  | LOW BIT
|  |  | IN_5 | R/W | [11 empty] | OUT_1 | R/W |  | 0-1
|  |  | IN_6 | R/W | [11 empty] | OUT_2 | R/W |  | 0-1
|  |  | IN_7 | R/W | [11 empty] | OUT_3 | R/W |  | 0-1
OUT_P | 28 | 1 | OUT_0 | R/W | [11 empty] | OUT_4 | R/W |  | 0-1 |  |  |  | out
|  |  | OUT_1 | R/W | [11 empty] | OUT_5 | R/W |  | 0-1
|  |  | OUT_2 | R/W | [11 empty] | OUT_6 | R/W |  | 0-1
|  |  | OUT_3 | R/W | [5 empty] | out put | [5 empty] | OUT_7 | R/W |  | 0-1 |  |  | HIGH BIT
|  |  | OUT_4 | R/W | [7 empty] | Pack0_hr | 0 | 27 | 1 | Hour | R/W |  | 0-23 |  | Packet time 0
|  |  | OUT_5 | R/W | [7 empty] | Pack0_min | 1 | 28 | 1 | Minute | R/W |  | 0-59
|  |  | OUT_6 | R/W | [7 empty] | Pack0_dow | 2 | 29 | 1 | DOW | R/W |  | 1-7
|  |  | OUT_7 | R/W |  |  |  |  | HIGH BIT |  |  | Pack0_FN | 3 | 30 | 1 | FN | R/W |  | 0-255
m_tm | 29 | 1 | Mode_time | R/W | 0 | [6 empty] | Pack0_ext | 4 | 31 | 10 | Ext | R/W
yr | 30 | 2 | Year | R/W |  | 0-65535 | [6 empty] | 0 | 41 | 1 | Hour | R/W |  | 0-23 |  | Packet time 1
mon | 32 | 1 | Month | R/W |  | 1-12 | [6 empty] | 1 | 42 | 1 | Minute | R/W |  | 0-59
day | 33 | 1 | Day | R/W |  | 1-31 | [6 empty] | 2 | 43 | 1 | DOW | R/W |  | 1-7
dow | 34 | 1 | Day of week | R/W |  | 0-7 | [6 empty] | 3 | 44 | 1 | FN | R/W |  | 0-255
hr | 35 | 1 | Hour | R/W |  | 0-23 | [6 empty] | 4 | 45 | 10 | Ext | R/W
min | 36 | 1 | Minute | R/W |  | 0-59 | [6 empty] | 0 | 55 | 1 | Hour | R/W |  | 0-23 |  | Packet time 2
sec | 37 | 1 | Second | R/W |  | 0-59 | [6 empty] | 1 | 56 | 1 | Minute | R/W |  | 0-59
FN | 38 | 1 | Function number | R/W |  | 0-255 | [6 empty] | 2 | 57 | 1 | DOW | R/W |  | 1-7
ext_data_time | 39 | 10 | ext data_time | R/W | [8 empty] | 3 | 58 | 1 | FN | R/W |  | 0-255
ext_data | 49 | 20 | ext data | R/W | [8 empty] | 4 | 59 | 10 | Ext | R/W
[13 empty] | 0 | 69 | 1 | Hour | R/W |  | 0-23 |  | Packet time 3
| 69 | Size Ram | [10 empty] | 1 | 70 | 1 | Minute | R/W |  | 0-59
[13 empty] | 2 | 71 | 1 | DOW | R/W |  | 1-7
[13 empty] | 3 | 72 | 1 | FN | R/W |  | 0-255
[13 empty] | 4 | 73 | 10 | Ext | R/W
[13 empty] | 0 | 83 | 1 | Hour | R/W |  | 0-23 |  | Packet time 4
[13 empty] | 1 | 84 | 1 | Minute | R/W |  | 0-59
[13 empty] | 2 | 85 | 1 | DOW | R/W |  | 1-7
[13 empty] | 3 | 86 | 1 | FN | R/W |  | 0-255
[13 empty] | 4 | 87 | 10 | Ext | R/W
[13 empty] | 0 | 97 | 1 | Hour | R/W |  | 0-23 |  | Packet time 5
[13 empty] | 1 | 98 | 1 | Minute | R/W |  | 0-59
[13 empty] | 2 | 99 | 1 | DOW | R/W |  | 1-7
[13 empty] | 3 | 100 | 1 | FN | R/W |  | 0-255
[13 empty] | 4 | 101 | 10 | Ext | R/W
[13 empty] | 0 | 111 | 1 | Hour | R/W |  | 0-23 |  | Packet time 6
[13 empty] | 1 | 112 | 1 | Minute | R/W |  | 0-59
[13 empty] | 2 | 113 | 1 | DOW | R/W |  | 1-7
[13 empty] | 3 | 114 | 1 | FN | R/W |  | 0-255
[13 empty] | 4 | 115 | 10 | Ext | R/W
[13 empty] | 0 | 125 | 1 | Hour | R/W |  | 0-23 |  | Packet time 7
[13 empty] | 1 | 126 | 1 | Minute | R/W |  | 0-59
[13 empty] | 2 | 127 | 1 | DOW | R/W |  | 1-7
[13 empty] | 3 | 128 | 1 | FN | R/W |  | 0-255
[13 empty] | 4 | 129 | 10 | Ext | R/W
[13 empty] | 0 | 139 | 1 | Hour | R/W |  | 0-23 |  | Packet time 8
[13 empty] | 1 | 140 | 1 | Minute | R/W |  | 0-59
[13 empty] | 2 | 141 | 1 | DOW | R/W |  | 1-7
[13 empty] | 3 | 142 | 1 | FN | R/W |  | 0-255
[13 empty] | 4 | 143 | 10 | Ext | R/W
[13 empty] | 0 | 153 | 1 | Hour | R/W |  | 0-23 |  | Packet time 9
[13 empty] | 1 | 154 | 1 | Minute | R/W |  | 0-59
[13 empty] | 2 | 155 | 1 | DOW | R/W |  | 1-7
[13 empty] | 3 | 156 | 1 | FN | R/W |  | 0-255
[13 empty] | 4 | 157 | 10 | Ext | R/W
[14 empty] | 167 | 20 | EXT_data | R/W
187
Size EEPROM
return delay time:
0:
1:
2:..
Mode_time:
0: return time system
1: set_time to MEGA
2: set time MEGA -> ESP
10: delete time of packet time 0
11: delete time of packet time 1
12: delete time of packet time 2
13: delete time of packet time 3
14: delete time of packet time 4
15: delete time of packet time 5
16: delete time of packet time 6
17: delete time of packet time 7
18: delete time of packet time 8
19: delete time of packet time 9.
20: save time to packet 0 21: save time to packet 1
22: save time to packet 2
23: save time to packet 3
24: save time to packet 4
25: save time to packet 5
26: save time to packet 6
27: save time to packet 7
28: save time to packet 8
29: save time to packet 9
30: read time of packet 0
31: read time of packet 1
32: read time of packet 2
33: read time of packet 3
34: read time of packet 4
35: read time of packet 5
36: read time of packet 6
37: read time of packet 7
38: read time of packet 8
39: read time of packet 9
255: OK
Packet time
- Hour (2byte)
- Minute (2byte)
- Day of Week (2byte)
- Function number (2byte)
-Ext data(10);
Function code:
0:
1: Enable set IN_OUT
1: ENABLE Config (Baurd, ID, Return delay time)
2: reboot
3: reset default
Baurd
0:300 1: 1200 2:2400 3:4800 4:9600 5:19200 6:38400 7:57600 8: 74880 9: 115200 10: 230400 11: 250000 12: 500000 13: 1000000 14: 2000000

## ESP
EEPROM ESP
| address | size | Data name | Access | Default value | Range | Unit | Description |  | modbus RTU reg
IdBr | 0 | 2 | ID_BOARD | R/W | 0 | 0-65535 |  | ID of board
mNum | 2 | 1 | Model Number | R/W | 0 | 0-255 |  | Name of board |  |  | address | size | Data name | Access | Default value | Range | Unit | Description
FW | 3 | 1 | FW version | R/W | 0 | 0-255 |  | FW of board |  |  | 0 | 1 | Function code | R | 0 | 0-255 |  |  | Err code
Baud1 | 4 | 1 | Baud_S1 | R/W | 4 | 0-13 |  | Baud of modbus |  |  | 1 | 1 | ERR code | R | 0 | 0-255 |  |  | Time system
IdBa1 | 5 | 1 | ID_S1 | R/W | 1 |  |  | ID of modbus |  |  | 2 | 2 | ID_BOARD | R | 0 | 65535 |  | ID_BOARD_MEGA
RtDlay | 6 | 1 | Return Delay Time | R/W |  | 1-255 |  | Time respond |  |  | 4 | 1 | Model Number | R/W | 4 | 0-13 |  | Name of board
mWiFi | 7 | 1 | ModeWifi | R/W |  | 0-1 |  | Wifi AP ¦¦ STA |  |  | 5 | 1 | FW version | R/W | 1 | 1-255 |  | ID of board
mWifi_IP | 8 | 1 | ModeIP | R/W |  | 0-1 |  | STATIC ¦¦ DYNAMIC |  | Load from rom of mega | 6 | 1 | Baud_S1 | R/W |  | 0-255 |  | ID of modbus
WiFi_IP | 9 | 4 | IP | R/W | [6 empty] | 7 | 1 | ID_S1 | R/W |  |  |  | Time respond
WiFi_Gw | 13 | 4 | GW | R/W | [6 empty] | 8 | 1 | Return Delay Time | R/W |  | 1-255
WiFi_Sub | 17 | 4 | SUB | R/W | [6 empty] | 9 | 1 | Baud_S2 | R/W | 4 | 0-255 |  | ID of modbus
WiFI_User | 21 | 20 | USER | R/W | [6 empty] | 10 | 1 | ID_S2 | R/W | 1 |  |  | Time respond
WiFi_Mac | 41 | 4 | Mac | R/W | [6 empty] | 11 | 2 | ADC_I/O_0 | R/W |  | 0-1023
WiFi_Pass | 45 | 20 | PASS | R/W |  |  |  |  | common |  | 13 | 2 | ADC_I/O_1 | R/W |  | 0-1023
mPrtcol | 65 | 1 | mode | R/W |  |  |  | Mode protocol |  |  | 15 | 2 | ADC_I/O_2 | R/W |  | 0-1023
mqtt_server | 66 | 4 | IP server | R/W |  |  |  | mqtt |  |  | 17 | 2 | ADC_I/O_3 | R/W |  | 0-1023
mqtt_user | 70 | 20 | user | R/W | [6 empty] | 19 | 2 | ADC_I/O_4 | R/W |  | 0-1023
mqtt_pass | 90 | 20 | pass | R/W | [6 empty] | 21 | 2 | ADC_I/O_5 | R/W |  | 0-1023
mqtt_qos | 110 | 1 | qos | R/W |  | 0-2 |  | need use qos 0 ¦¦ 1 |  |  | 23 | 2 | ADC_I/O_6 | R/W |  | 0-1023
mqtt_port | 111 | 2 | port | R/W | [6 empty] | 25 | 2 | ADC_I/O_7 | R/W |  | 0-1023
mqtt_topic_lwt | 113 | 20 | Topic_LWT | R/W |  |  |  | LWT packet |  |  | 27 | 1 | IN_0 | R/W |  |  |  |  | LOW BIT
mqtt_payload_lwt | 133 | 1 | PAYLOAD_LWT | R/W | [8 empty] | IN_1 | R/W
mqtt_return_lwt | 134 | 1 | Return | R/W |  | 0-1 |  | latch value |  |  |  |  | IN_2 | R/W
udp_ip | 135 | 4 | IP | R/W |  |  |  | UDP |  |  |  |  | IN_3 | R/W
udp_port | 139 | 2 | port | R/W | [8 empty] | IN_4 | R/W | [5 empty] | Input
tcp_ip | 141 | 4 | IP | R/W |  |  |  | TCP |  |  |  |  | IN_5 | R/W
tcp_port | 145 | 2 | port | R/W | [8 empty] | IN_6 | R/W
modTCP_IP | 147 | 4 | IP | R/W |  |  |  | ModbusTCP |  |  |  |  | IN_7 | R/W
modTCP_port | 151 | 2 | port | R/W | [6 empty] | 28 | 1 | OUT_0 | R/W
ftp_ip | 153 | 4 | IP server | R/W |  |  |  | FTP |  |  |  |  | OUT_1 | R/W
ftp_user | 157 | 20 | user | R/W | [8 empty] | OUT_2 | R/W
ftp_pass | 177 | 20 | pass | R/W | [8 empty] | OUT_3 | R/W | [5 empty] | out put
ftp_port | 197 | 4 | port | R/W | [8 empty] | OUT_4 | R/W
dt_log_mode | 201 | 1 | Mode | R/W |  |  |  | Data Logging |  |  |  |  | OUT_5 | R/W
dt_log_type | 202 | 1 | type | R/W | [8 empty] | OUT_6 | R/W
sv_storage_mod | 203 | 1 | mode |  |  |  |  | Server stoage |  |  |  |  | OUT_7 | R/W |  |  |  |  | HIGH BIT
sv_storage_IP | 204 | 4 | IP | [7 empty] | 29 | 1 | Mode_time | R/W | 0
sv_storage_user | 208 | 4 | user | [7 empty] | 30 | 2 | Year | R/W |  | 0-65535
sv_pass_pass | 212 | 4 | pass | [7 empty] | 32 | 1 | Month | R/W |  | 1-12
ext_data | 216 | 20 | ext data | R/W |  | 0 |  |  |  |  | 33 | 1 | Day | R/W |  | 1-31
[11 empty] | 34 | 1 | Day of week | R/W |  | 0-7
[11 empty] | 35 | 1 | Hour | R/W |  | 0-23
[11 empty] | 36 | 1 | Minute | R/W |  | 0-59
[11 empty] | 37 | 1 | Second | R/W |  | 0-59
[11 empty] | 38 | 1 | Function number | R/W |  | 0-255
[11 empty] | 39 | 10 | Ext data_time | R/W
[11 empty] | 49 | 20 | ext data | R/W
69
| 236 | size EEPROM ESP
Mode protocol 0b0000 0000
bit 0: mode mqtt
bit 1: mode UDP
bit 2: mode TCP
bit 3: mode modbusTCP
bit 4: mode FTP
bit 5: mode modbusRTU
bit 6: mode dataLogging
bit 7: Server Storage

## file chung
Control table of EEPROM Area | [8 empty] | Size RAM ESP32: 520 kb | Size EEPROM ESP32: 4kb
[9 empty] | Size RAM MEGA: 8kb | Size EEPROM MEGA: 4kb
address | size | Data name | Access | Default value | Range | Unit | Description
0 | 2 | ID_BOARD | R | 0 | 65535 |  | ID of board
2 | 1 | Model Number | R | 0 | 0-255 |  | Name of board
3 | 1 | FW version | R | 0 | 0-255 |  | FW ver
4 | 1 | Baud_S1 | R/W | 4 | 0-13 |  | Baud Modbus | COM1
5 | 1 | ID_S1 | R/W | 1 | 1-255 |  | ID of modbus
6 | 1 | Return Delay Time | R/W |  | 0-255 |  | Time respond
7 | 200 | data user | R/W
Size EEPROM | 207 | byte
Control table of RAM Area
address | size | Data name | Access | Default value | Range | Unit | Description
0 | 2 | ID_BOARD | R | 0 | 65535
2 | 1 | Function code | R | 0 | 0-255
3 | 1 | ERR code | R | 0 | 0-255
4 | 1 | Model Number | R/W | 4 | 0-13 |  | Name of board
5 | 1 | FW version | R/W | 1 | 1-255 |  | ID of board
6 | 1 | Baud_S1 | R/W |  | 0-255 |  | ID of modbus
7 | 1 | ID_S1 | R/W |  |  |  | Time respond
8 | 1 | Return Delay Time | R/W
9 | 200 | data user | R/W
Size Ram | 209 | byte
Function code:
0:
1: Enable set IN_OUT
1: ENABLE Config (Baurd, ID, Return delay time)
2: reboot
3: reset default
Baurd
0:300 1: 1200 2:2400 3:4800 4:9600 5:19200 6:38400 7:57600 8: 74880 9: 115200 10: 230400 11: 250000 12: 500000 13: 1000000 14: 2000000
Err code 0b0000 0000
//slave controller board
bit 0: NO master
bit 1: INPUT err
bit 2: OUTPUT err
bit 3: handle loop
//master ESP
bit 4: NO slave
bit 5: wifi status
bit 6: Server Err
bit 7: handle loop

## TOPIC_MQTT
TOPIC MQTT
Cấu trúc chuỗi data JON
TOPIC
status LWT | /MASTER/STATUS/LWT/(modelNUmber + Idboard) | { |  | LWT
"code":"ModelNumber+Idboard(ESP)"
"St":0
}
Status system | /MASTER/STATUS/SYSTEM/(modelNumber)/(id_board(esp)) | {
"code":"ModelNumber+Idboard"
"modelNumberboardSlave":"modelnumberslave"
"id_slave":"id_slave"
"code err":"code err"
}
post data->server | /MASTER/POST/SENSOR | {
"code": "model number+ID_board+ID_S1"
"A0":
"A1":
"A2":
"A3":
"A4":
"A5":
|  | "A6": |  |  |  |  | server access
|  | "A7": |  |  | Function code | FC | R/W
|  | "IN_P": |  |  | ERR code | Err | R
|  | } |  |  | ID_BOARD | IdBr | R
post data->client | /MASTER/GET/SENSOR | { |  |  | Model Number | mNum | R
|  | "code":"model number+ID_board+ID_S1" |  |  | FW version | FW
|  | "A0": |  |  | Baud_S1 | Baud1
|  | "A1": |  |  | ID_S1 | IdBa1
|  | "A2": |  |  | Return Delay Time | RtDlay
|  | "A3": |  |  | Baud_S2 | Baud2
|  | "A4": |  |  | ID_S2 | IdBa2
|  | "A5": |  |  | ADC_I/O_0 | A0
|  | "A6": |  |  | ADC_I/O_1 | A1
|  | "A7": |  |  | ADC_I/O_2 | A2
|  | "OUT_P": |  |  | ADC_I/O_3 | A3
|  | } |  |  | ADC_I/O_4 | A4
|  | { |  |  | ADC_I/O_5 | A5
|  | "code":"model number+ID_board(ESP)" |  |  | ADC_I/O_6 | A6
MEGA | /SLAVE/CONFIG/SET | "modelNumberBoardslave":"modelnumberboadslave" |  |  | ADC_I/O_7 | A7
|  | "ID":"ID board slave" | IdBr |  | IN_0 | IN_P | LOW
| Các thông số thiết lập cho slave | "Code_func": | FC |  | IN_1
|  | "Return Delay Time" | RtDlay |  | IN_2
|  | "Baud_S2" | Baud2 |  | IN_3
| Set baud mega truoc khi set esp | "ID_S2" | IdBa2 |  | IN_4 |  | 8bit
| Giong nhau giua 2 board | Mode_time | m_tm |  | IN_5
|  | Year | yr |  | IN_6
|  | Month | mon |  | IN_7 |  | HIGH
|  | Day | day |  | OUT_0 | OUT_P | LOW
|  | Day of week | dow |  | OUT_1
|  | Hour | hr |  | OUT_2
|  | Minute | min |  | OUT_3 |  | 8bit
|  | Second | sec |  | OUT_4
|  | Function number | FN |  | OUT_5
|  | } |  |  | OUT_6
[5 empty] | OUT_7 |  | HIGH
| * FUNCTION : 0 - config baud2, id2 | { |  |  | Mode_time | m_tm
|  | "code":"model number+ID_board(ESP)" |  |  | Year | yr
|  | "modelNumberBoardslave":"modelnumberboadslave" |  |  | Month | mon
|  | "ID":"ID board slave" |  |  | Day | day
|  | "code_func":3 |  |  | Day of week | dow
|  | "baud2": value |  |  | Hour | hr
|  | "id2":value |  |  | Minute | min
|  | } |  |  | Second | sec
| * FUNCTION : 1 - config return time | { |  |  | Function number | FN
"code":"model number+ID_board(ESP)"
"modelNumberBoardslave":"modelnumberboadslave"
|  | "ID":"ID board slave" | 1-255
"code_func":3
"return_time":value
}
| * FUNCTION: 2 - config time packet - xem - them - xoa | {
"code":"model number+ID_board(ESP)"
"modelNumberBoardslave":"modelnumberboadslave"
"ID":"ID board slave"
"code_func":3
"Mode_time"
"Year"
"Month"
"Day"
"Day of week"
"Hour"
"Minute"
"Second"
"Function number"
}
| * FUNCTION 3: read config from mega | {
"code":"model number+ID_board(ESP)"
"modelNumberBoardslave":"modelnumberboadslave"
"ID":"ID board slave"
"code_func":3
}
ESP | /MASTER/CONFIG | "code":"model number+ID_board(ESP)"
|  | "Code_func": | FC
|  | "ID BOARD" | IdBr
|  | "Return Delay Time" | Baud1
|  | "Baud_S2" | IdBa1
|  | "ID_S2" | RtDlay
|  | "ModeWifi" | mWiFi
|  | "ModeIP" | mWifi_IP
|  | "IP" | WiFi_IP
|  | "GW" | WiFi_Gw
|  | "SUB" | WiFi_Sub
|  | "USER" | WiFI_User
|  | "Mac" | WiFi_Mac
|  | "PASS" | WiFi_Pass
|  | "mode" | mPrtcol
|  | "IP server" | mqtt_server
|  | "user" | mqtt_user
|  | "pass" | mqtt_pass
|  | "qos" | mqtt_qos
|  | "port" | mqtt_port
|  | "Topic_LWT" | mqtt_topic_lwt
|  | "PAYLOAD_LWT" | mqtt_payload_lwt
|  | "Return" | mqtt_return_lwt
|  | "IP" | udp_ip
|  | "port" | udp_port
|  | "IP" | tcp_ip
|  | "port" | tcp_port
|  | "IP" | modTCP_IP
|  | "port" | modTCP_port
|  | "IP server" | ftp_ip
|  | "user" | ftp_user
|  | "pass" | ftp_pass
|  | "port" | ftp_port
|  | "Mode" | dt_log_mode
|  | "type" | dt_log_type
|  | "mode" | sv_storage_mod
|  | "IP" | sv_storage_IP
|  | "user" | sv_storage_user
|  | "pass" | sv_pass_pass
ext_data
| *FUNCTION 0 | {
"code":"model number+ID_board(ESP)"
"nameofconfig":"WIFI"
}
| *FUNCTION 1 | {
"code":"model number+ID_board(ESP)"
"nameofconfig":"MQTT"
}
| *FUNCTION 2 | {
"code":"model number+ID_board(ESP)"
"nameofconfig":"MQTT"
}
Function code:
//ESP
0: Read Config ESP WIFI
1: read config mqtt
2: read config UDP, TCP IP, modbus TCP
3: read config FTP
4: read config Server storage
5: config return time
6: Config WiFi
7: Config mqtt
8: Config UDP, TCP IP, modbus TCP
9: Config FTP.
10: Config Server Storage
11:Config baud (phai config baud Mega truoc)
//MEGA
0: read config from mega
1: Config baud2, ID2
2: config return time
3: Config time packet;
Mode_time:
0: return time system
1: set_time to MEGA
10: delete time of packet time 0
11: delete time of packet time 1
12: delete time of packet time 2
13: delete time of packet time 3
14: delete time of packet time 4
15: delete time of packet time 5
16: delete time of packet time 6
17: delete time of packet time 7
18: delete time of packet time 8
19: delete time of packet time 9.
20: save time to packet 0 21: save time to packet 1
22: save time to packet 2
23: save time to packet 3
24: save time to packet 4
25: save time to packet 5
26: save time to packet 6
27: save time to packet 7
28: save time to packet 8
29: save time to packet 9
30: read time of packet 0
31: read time of packet 1
32: read time of packet 2
33: read time of packet 3
34: read time of packet 4
35: read time of packet 5
36: read time of packet 6
37: read time of packet 7
38: read time of packet 8
39: read time of packet 9
255: OK
Function code:
//ESP
0: Read Config ESP WIFI
1: read config mqtt
2: read config UDP, TCP IP, modbus TCP
3: read config FTP
4: read config Server storage
5: config return time
6: Config WiFi
7: Config mqtt
8: Config UDP, TCP IP, modbus TCP
9: Config FTP.
10: Config Server Storage
11:Config baud (phai config baud Mega truoc)
//MEGA
0: read config from mega
1: Config baud2, ID2
2: config return time
3: Config time packet;