## Mega
modbus reg slave | [11 empty] | EEPROM mega
stt | ext | RAM REG | [9 empty] | address | size | Data name | Access | Default value | Range | Unit | Description
[12 empty] | 0 | 2 | ID_BOARD | R/W | 0 | 65535 |  | ID_OF_BOARD
address | size | Data name | Access | Default value | Range | Unit | Description |  |  |  |  | 2 | 1 | Model Number | R/W |  | 0-13 |  | Name of board
0 | 1 | Function code | R | 0 | 0-255 |  |  | Err code |  |  |  | 3 | 1 | FW version | R/W |  | 1-255 |  | ID of board
1 | 1 | ERR code | R | 0 | 0-255 |  |  | Time system |  |  |  | 4 | 2 | Baud_S1 | R/W | 4 | 0-255 |  | ID of modbus
2 | 2 | ID_BOARD | R | 0 | 65535 |  | ID_OF_BOARD |  |  |  |  | 6 | 1 | ID_S1 | R/W | 1 |  |  | Time respond
4 | 1 | Model Number | R/W |  | 0-13 |  | Name of board |  |  |  | Load To RaM | 7 | 2 | Return Delay Time | R/W
5 | 1 | FW version | R/W |  | 1-255 |  | VER FW |  |  |  |  | 9 | 2 | ADC_I/O_0 | R/W |  | 0-1023
6 | 2 | Baud_S1 | R/W | 4 | 0-255 |  | baud |  |  |  |  | 11 | 2 | ADC_I/O_1 | R/W |  | 0-1023
8 | 1 | ID_S1 | R/W | 1 |  |  | ID of modbus |  |  |  |  | 13 | 2 | ADC_I/O_2 | R/W |  | 0-1023
9 | 2 | Return Delay Time | R/W |  |  |  | Time respond |  |  |  |  | 15 | 2 | ADC_I/O_3 | R/W |  | 0-1023
11 | 2 | ADC_I/O_0 | R/W |  | 0-1023 | [6 empty] | 17 | 2 | ADC_I/O_4 | R/W
13 | 2 | ADC_I/O_1 | R/W |  | 0-1023 | [6 empty] | 19 | 2 | ADC_I/O_5 | R/W
15 | 2 | ADC_I/O_2 | R/W |  | 0-1023 | [6 empty] | 21 | 2 | ADC_I/O_6 | R/W
17 | 2 | ADC_I/O_3 | R/W |  | 0-1023 | [6 empty] | 23 | 2 | ADC_I/O_7 | R/W |  |  |  |  | LOW BIT
19 | 2 | ADC_I/O_4 | R/W |  | 0-1023 | [6 empty] | 25 | 16bit | GPIO_0 | R/W
21 | 2 | ADC_I/O_5 | R/W |  | 0-1023 | [8 empty] | GPIO_1 | R/W
23 | 2 | ADC_I/O_6 | R/W |  | 0-1023 | [8 empty] | GPIO_2 | R/W
25 | 2 | ADC_I/O_7 | R/W |  | 0-1023 | [8 empty] | GPIO_3 | R/W | [5 empty] | in
27 | 16 bit | GPIO_0 | R/W |  |  |  |  | LOW BIT | [5 empty] | GPIO_4 | R/W
|  | GPIO_1 | R/W | [10 empty] | GPIO_5 | R/W
|  | GPIO_2 | R/W | [10 empty] | GPIO_6 | R/W |  |  |  |  | HIGH BIT
|  | GPIO_3 | R/W | [10 empty] | GPIO_7 | R/W |  |  |  |  | LOW BIT
|  | GPIO_4 | R/W | [5 empty] | Input |  |  |  |  | GPIO_8 | R/W
|  | GPIO_5 | R/W | [10 empty] | GPIO_9 | R/W
|  | GPIO_6 | R/W | [10 empty] | GPIO_10 | R/W
|  | GPIO_7 | R/W | [10 empty] | GPIO_11 | R/W | [5 empty] | out
|  | GPIO_8 | R/W | [10 empty] | GPIO_12 | R/W
|  | GPIO_9 | R/W | [10 empty] | GPIO_13 | R/W
|  | GPIO_10 | R/W | [10 empty] | GPIO_14 | R/W |  |  |  |  | HIGH BIT
|  | GPIO_11 | R/W | [5 empty] | out put |  |  |  |  | GPIO_15 | R/W
|  | GPIO_12 | R/W | [8 empty] | 25 | 1 | Hour | R/W |  |  |  | Packet time 0
|  | GPIO_13 | R/W | [8 empty] | 26 | 1 | Minute | R/W
|  | GPIO_14 | R/W | [8 empty] | 27 | 1 | DOW | R/W
|  | GPIO_15 | R/W |  |  |  |  | HIGH BIT |  |  |  | 28 | 1 | FN | R/W
29 | 1 | Mode_time | R/W | 0 | [7 empty] | 29 | 10 | Ext | R/W
30 | 2 | Year | R/W |  | 0-65535 | [6 empty] | 39 | 1 | Hour | R/W |  |  |  | Packet time 1
32 | 1 | Month | R/W |  | 1-12 | [6 empty] | 40 | 1 | Minute | R/W
33 | 1 | Day | R/W |  | 1-31 | [6 empty] | 41 | 1 | DOW | R/W
34 | 1 | Day of week | R/W |  | 0-7 | [6 empty] | 42 | 1 | FN | R/W
35 | 1 | Hour | R/W |  | 0-23 | [6 empty] | 43 | 10 | Ext | R/W
36 | 1 | Minute | R/W |  | 0-59 | [6 empty] | 53 | 1 | Hour | R/W |  |  |  | Packet time 2
37 | 1 | Second | R/W |  | 0-59 | [6 empty] | 54 | 1 | Minute | R/W
38 | 1 | Function number | R/W |  | 0-255 | [6 empty] | 55 | 1 | DOW | R/W
39 | 10 | Ext data | R/W | [8 empty] | 56 | 1 | FN | R/W
49 | 20 | ext data | R/W | [8 empty] | 57 | 10 | Ext | R/W
[12 empty] | 67 | 1 | Hour | R/W |  |  |  | Packet time 3
69 | Size Ram | [10 empty] | 68 | 1 | Minute | R/W
[12 empty] | 69 | 1 | DOW | R/W
[12 empty] | 70 | 1 | FN | R/W
[12 empty] | 71 | 10 | Ext | R/W
[12 empty] | 81 | 1 | Hour | R/W |  |  |  | Packet time 4
[12 empty] | 82 | 1 | Minute | R/W
[12 empty] | 83 | 1 | DOW | R/W
[12 empty] | 84 | 1 | FN | R/W
[12 empty] | 85 | 10 | Ext | R/W
[12 empty] | 95 | 1 | Hour | R/W |  |  |  | Packet time 5
[12 empty] | 96 | 1 | Minute | R/W
[12 empty] | 97 | 1 | DOW | R/W
[12 empty] | 98 | 1 | FN | R/W
[12 empty] | 99 | 10 | Ext | R/W
[12 empty] | 109 | 1 | Hour | R/W |  |  |  | Packet time 6
[12 empty] | 110 | 1 | Minute | R/W
[12 empty] | 111 | 1 | DOW | R/W
[12 empty] | 112 | 1 | FN | R/W
[12 empty] | 113 | 10 | Ext | R/W
[12 empty] | 123 | 1 | Hour | R/W |  |  |  | Packet time 7
[12 empty] | 124 | 1 | Minute | R/W
[12 empty] | 125 | 1 | DOW | R/W
[12 empty] | 126 | 1 | FN | R/W
[12 empty] | 127 | 10 | Ext | R/W
[12 empty] | 137 | 1 | Hour | R/W |  |  |  | Packet time 8
[12 empty] | 138 | 1 | Minute | R/W
[12 empty] | 139 | 1 | DOW | R/W
[12 empty] | 140 | 1 | FN | R/W
[12 empty] | 141 | 10 | Ext | R/W
[12 empty] | 151 | 1 | Hour | R/W |  |  |  | Packet time 9
[12 empty] | 152 | 1 | Minute | R/W
[12 empty] | 153 | 1 | DOW | R/W
[12 empty] | 154 | 1 | FN | R/W
[12 empty] | 155 | 10 | Ext | R/W
[12 empty] | 165 | 20 | EXT_data | R/W
187
Size EEPROM
return delay time:
0:
1:
2:..
Mode_time:
0: return time system
1: set_time to MEGA
2: set time MEGA -> ESP
10: delete time of packet time 0
11: delete time of packet time 1
12: delete time of packet time 2
13: delete time of packet time 3
14: delete time of packet time 4
15: delete time of packet time 5
16: delete time of packet time 6
17: delete time of packet time 7
18: delete time of packet time 8
19: delete time of packet time 9.
20: save time to packet 0 21: save time to packet 1
22: save time to packet 2
23: save time to packet 3
24: save time to packet 4
25: save time to packet 5
26: save time to packet 6
27: save time to packet 7
28: save time to packet 8
29: save time to packet 9
30: read time of packet 0
31: read time of packet 1
32: read time of packet 2
33: read time of packet 3
34: read time of packet 4
35: read time of packet 5
36: read time of packet 6
37: read time of packet 7
38: read time of packet 8
39: read time of packet 9
255: OK
Packet time
- Hour (2byte)
- Minute (2byte)
- Day of Week (2byte)
- Function number (2byte)
-Ext data(10);
Function code:
0:
1: Enable set IN_OUT
1: ENABLE Config (Baurd, ID, Return delay time)
2: reboot
3: reset default
Baurd
0:300 1: 1200 2:2400 3:4800 4:9600 5:19200 6:38400 7:57600 8: 74880 9: 115200 10: 230400 11: 250000 12: 500000 13: 1000000 14: 2000000

## ESP
EEPROM ESP
address | size | Data name | Access | Default value | Range | Unit | Description |  | modbus RTU reg
0 | 2 | ID_BOARD | R/W | 0 | 0-65535 |  | ID of board
2 | 1 | Model Number | R/W | 0 | 0-255 |  | Name of board |  |  | address | size | Data name | Access | Default value | Range | Unit | Description
3 | 1 | FW version | R/W | 0 | 0-255 |  | FW of board |  |  | 0 | 1 | Function code | R | 0 | 0-255 |  |  | Err code
4 | 2 | Baud_S1 | R/W | 4 | 0-13 |  | Baud of modbus |  |  | 1 | 1 | ERR code | R | 0 | 0-255 |  |  | Time system
6 | 1 | ID_S1 | R/W | 1 |  |  | ID of modbus |  |  | 2 | 2 | ID_BOARD | R | 0 | 65535 |  | ID_BOARD_MEGA
7 | 2 | Return Delay Time | R/W |  | 1-255 |  | Time respond |  |  | 4 | 1 | Model Number | R/W | 4 | 0-13 |  | Name of board
9 | 1 | ModeWifi | R/W |  | 0-1 |  | Wifi AP ¦¦ STA |  |  | 5 | 1 | FW version | R/W | 1 | 1-255 |  | ID of board
10 | 1 | ModeIP | R/W |  | 0-1 |  | STATIC ¦¦ DYNAMIC |  | Load from rom | 6 | 2 | Baud_S1 | R/W |  | 0-255 |  | ID of modbus
11 | 4 | IP | R/W | [6 empty] | 8 | 1 | ID_S1 | R/W |  |  |  | Time respond
15 | 4 | GW | R/W | [6 empty] | 9 | 2 | Return Delay Time | R/W |  | 1-255
19 | 4 | SUB | R/W | [6 empty] | 11 | 2 | ADC_I/O_0 | R/W |  | 0-1023
23 | 20 | USER | R/W | [6 empty] | 13 | 2 | ADC_I/O_1 | R/W |  | 0-1023
43 | 4 | Mac | R/W | [6 empty] | 15 | 2 | ADC_I/O_2 | R/W |  | 0-1023
47 | 20 | PASS | R/W |  |  |  |  | common |  | 17 | 2 | ADC_I/O_3 | R/W |  | 0-1023
67 | 1 | mode | R/W |  |  |  | Mode protocol |  |  | 19 | 2 | ADC_I/O_4 | R/W |  | 0-1023
68 | 4 | IP server | R/W |  |  |  | mqtt |  |  | 21 | 2 | ADC_I/O_5 | R/W |  | 0-1023
72 | 20 | user | R/W | [6 empty] | 23 | 2 | ADC_I/O_6 | R/W |  | 0-1023
92 | 20 | pass | R/W | [6 empty] | 25 | 2 | ADC_I/O_7 | R/W |  | 0-1023
112 | 1 | qos | R/W |  | 0-2 |  | need use qos 0 ¦¦ 1 |  |  | 27 | 16 bit | GPIO_0 | R/W |  |  |  |  | LOW BIT
113 | 2 | port | R/W | [8 empty] | GPIO_1 | R/W
115 | 10 | Topic_LWT | R/W |  |  |  | LWT packet |  |  |  |  | GPIO_2 | R/W
125 | 10 | PAYLOAD_LWT | R/W | [8 empty] | GPIO_3 | R/W
135 | 1 | Return | R/W |  | 0-1 |  | latch value |  |  |  |  | GPIO_4 | R/W | [5 empty] | Input
136 | 4 | IP | R/W |  |  |  | UDP |  |  |  |  | GPIO_5 | R/W
140 | 2 | port | R/W | [8 empty] | GPIO_6 | R/W
142 | 4 | IP | R/W |  |  |  | TCP |  |  |  |  | GPIO_7 | R/W
146 | 2 | port | R/W | [8 empty] | GPIO_8 | R/W
148 | 4 | IP | R/W |  |  |  | ModbusTCP |  |  |  |  | GPIO_9 | R/W
152 | 2 | port | R/W | [8 empty] | GPIO_10 | R/W
154 | 4 | IP server | R/W |  |  |  | FTP |  |  |  |  | GPIO_11 | R/W | [5 empty] | out put
158 | 20 | user | R/W | [8 empty] | GPIO_12 | R/W
178 | 20 | pass | R/W | [8 empty] | GPIO_13 | R/W
198 | 4 | port | R/W | [8 empty] | GPIO_14 | R/W
202 | 1 | Mode | R/W |  |  |  | Data Logging |  |  |  |  | GPIO_15 | R/W |  |  |  |  | HIGH BIT
203 | 1 | type | R/W | [6 empty] | 27 | 1 | Mode_time | R/W | 0
204 | 1 | mode |  |  |  |  | Server stoage |  |  | 28 | 2 | Year | R/W |  | 0-65535
205 | 4 | IP | [7 empty] | 30 | 1 | Month | R/W |  | 1-12
209 | 4 | user | [7 empty] | 31 | 1 | Day | R/W |  | 1-31
213 | 4 | pass | [7 empty] | 32 | 1 | Day of week | R/W |  | 0-7
217 | 2 | Year | R/W | 2020 | 0-65535 |  | Time setup |  |  | 33 | 1 | Hour | R/W |  | 0-23
219 | 1 | Month | R/W | [6 empty] | 34 | 1 | Minute | R/W |  | 0-59
220 | 1 | Day | R/W | [6 empty] | 35 | 1 | Second | R/W |  | 0-59
221 | 1 | Day of week | R/W | [6 empty] | 36 | 1 | Function number | R/W |  | 0-255
222 | 1 | Hour | R/W | [6 empty] | 37 | 10 | Ext data | R/W
223 | 1 | Minute | R/W | [6 empty] | 47 | 20 | ext data | R/W
224 | 1 | Second | R/W
225 | 20 | ext data | R/W |  | 0
69
245 | size EEPROM ESP
Mode protocol 0b0000 0000
bit 0: mode mqtt
bit 1: mode UDP
bit 2: mode TCP
bit 3: mode modbusTCP
bit 4: mode FTP
bit 5: mode modbusRTU
bit 6: mode dataLogging
bit 7: Server Storage

## file chung
Control table of EEPROM Area | [8 empty] | Size RAM ESP32: 520 kb | Size EEPROM ESP32: 4kb
[9 empty] | Size RAM MEGA: 8kb | Size EEPROM MEGA: 4kb
address | size | Data name | Access | Default value | Range | Unit | Description
0 | 2 | ID_BOARD | R | 0 | 65535 |  | ID of board
2 | 1 | Model Number | R | 0 | 0-255 |  | Name of board
3 | 1 | FW version | R | 0 | 0-255 |  | FW ver
4 | 1 | Baud_S1 | R/W | 4 | 0-13 |  | Baud Modbus | COM1
5 | 1 | ID_S1 | R/W | 1 | 1-255 |  | ID of modbus
6 | 2 | Return Delay Time | R/W |  | 0-255 |  | Time respond
8 | 200 | data user | R/W
Size EEPROM | 208 | byte
Control table of RAM Area
address | size | Data name | Access | Default value | Range | Unit | Description
0 | 2 | ID_BOARD | R | 0 | 65535
2 | 1 | Function code | R | 0 | 0-255
3 | 1 | ERR code | R | 0 | 0-255
4 | 1 | Model Number | R/W | 4 | 0-13 |  | Name of board
5 | 1 | FW version | R/W | 1 | 1-255 |  | ID of board
6 | 2 | Baud_S1 | R/W |  | 0-255 |  | ID of modbus
8 | 1 | ID_S1 | R/W |  |  |  | Time respond
9 | 2 | Return Delay Time | R/W
11 | 200 | data user | R/W
Size Ram | 211 | byte
Function code:
0:
1: ENABLE Config (Baurd, ID, Return delay time)
2: reboot
3: reset default
Baurd
0:300 1: 1200 2:2400 3:4800 4:9600 5:19200 6:38400 7:57600 8: 74880 9: 115200 10: 230400 11: 250000 12: 500000 13: 1000000 14: 2000000
Err code 0b0000 0000
//slave controller board
bit 0: NO master
bit 1: INPUT err
bit 2: OUTPUT err
bit 3: handle loop
//master ESP
bit 4: NO slave
bit 5: wifi status
bit 6: Server Err
bit 7: handle loop

## TOPIC_MQTT
TOPIC MQTT
LWT
TOPIC
| /STATUS | {"Model_ID":status} | 1: online | 0:offline | {"1_2":1}
CONTROL/DATA
|  | Function code | FC
|  | ERR code | err
|  | ID_BOARD | IdBr
|  | Model Number | mNum
|  | FW version | FW
|  | Baud_S1 | baud
|  | ID_S1 | IdBa
|  | Return Delay Time | rtDlay
|  | ADC_I/O_0 | A0
|  | ADC_I/O_1 | A1
|  | ADC_I/O_2 | A2
|  | ADC_I/O_3 | A3
|  | ADC_I/O_4 | A4
|  | ADC_I/O_5 | A5
|  | ADC_I/O_6 | A6
|  | ADC_I/O_7 | A7
|  | GPIO_0 | GPIO_P
GPIO_1
GPIO_2
GPIO_3
GPIO_4
GPIO_5
GPIO_6
|  | GPIO_7 |  | 16 bit
GPIO_8
GPIO_9
GPIO_10
GPIO_11
GPIO_12
GPIO_13
GPIO_14
GPIO_15
|  | Mode_time | m_tm
|  | Year | yr
|  | Month | mon
|  | Day | day
|  | Day of week | dow
|  | Hour | hr
|  | Minute | min
|  | Second | sec
|  | Function number | FN