## Mega
|  | modbus reg slave | [12 empty] | EEPROM mega
|  | stt | ext | RAM REG | [10 empty] | address | size | Data name | Access | Default value | Range | Unit | Description
[13 empty] | IdBr |  | 0 | 1 | ID_BOARD | R/W | 0 | 65535 |  | ID_OF_BOARD
|  | address | size | Data name | Access | Default value | Range | Unit | Description |  |  |  | mNum |  | 1 | 1 | Model Number | R/W |  | 0-13 |  | Name of board
FC | 0 | 0 | 1 | Function code | R | 0 | 0-255 |  |  | Err code |  |  | FW |  | 2 | 1 | FW version | R/W |  | 1-255 |  | ID of board
Err | 0 | 1 | 1 | ERR code | R | 0 | 0-255 |  |  | Time system |  |  | Baud1 |  | 3 | 1 | Baud_S1 | R/W | 4 | 0-255 |  | ID of modbus
IdBr | 1 | 2 | 1 | ID_BOARD | R | 0 | 65535 |  | ID_OF_BOARD |  |  |  | IdBa1 |  | 4 | 1 | ID_S1 | R/W | 1 |  |  | Time respond
mNum | 1 | 3 | 1 | Model Number | R/W |  | 0-13 |  | Name of board |  |  |  | RtDlay | Load To RaM | 5 | 1 | Return Delay Time | R/W | 50 | 1-255
FW | 2 | 4 | 1 | FW version | R/W |  | 1-255 |  | VER FW |  |  |  | Baud2 |  | 6 | 1 | Baud_S2 | R/W | 4 | 0-255 |  | ID of modbus
Baud1 | 2 | 5 | 1 | Baud_S1 | R/W | 4 | 0-255 |  | baud |  |  |  | IdBa2 |  | 7 | 1 | ID_S2 | R/W | 1 |  |  | Time respond
IdBa1 | 3 | 6 | 1 | ID_S1 | R/W | 1 |  |  | ID of modbus |  |  |  | ADC0 |  | 8 | 2 | ADC_I/O_0 | R/W |  | 0-1023
RtDlay | 3 | 7 | 1 | Return Delay Time | R/W |  |  |  | Time respond |  |  |  | ADC1 |  | 10 | 2 | ADC_I/O_1 | R/W |  | 0-1023
Baud2 | 4 | 8 | 1 | Baud_S2 | R/W | 4 | 0-255 |  | ID of modbus |  |  |  | ADC2 |  | 12 | 2 | ADC_I/O_2 | R/W |  | 0-1023
IdBa2 | 4 | 9 | 1 | ID_S2 | R/W | 1 |  |  | Time respond |  |  |  | ADC3 |  | 14 | 2 | ADC_I/O_3 | R/W |  | 0-1023
ADC0 | 5 | 10 | 2 | ADC_I/O_0 | R/W |  | 0-1023 | [5 empty] | ADC4 |  | 16 | 2 | ADC_I/O_4 | R/W |  | 0-1023
ADC1 | 6 | 12 | 2 | ADC_I/O_1 | R/W |  | 0-1023 | [5 empty] | ADC5 |  | 18 | 2 | ADC_I/O_5 | R/W |  | 0-1023
ADC2 | 7 | 14 | 2 | ADC_I/O_2 | R/W |  | 0-1023 | [5 empty] | ADC6 |  | 20 | 2 | ADC_I/O_6 | R/W |  | 0-1023
ADC3 | 8 | 16 | 2 | ADC_I/O_3 | R/W |  | 0-1023 | [5 empty] | ADC7 |  | 22 | 2 | ADC_I/O_7 | R/W |  | 0-1023
ADC4 | 9 | 18 | 2 | ADC_I/O_4 | R/W |  | 0-1023 | [5 empty] | IN_P |  | 24 | 1 | IN_0 | R/W |  | 0-1 |  |  | LOW BIT
ADC5 | 10 | 20 | 2 | ADC_I/O_5 | R/W |  | 0-1023 | [9 empty] | IN_1 | R/W |  | 0-1
ADC6 | 11 | 22 | 2 | ADC_I/O_6 | R/W |  | 0-1023 | [9 empty] | IN_2 | R/W |  | 0-1
ADC7 | 12 | 24 | 2 | ADC_I/O_7 | R/W |  | 0-1023 | [9 empty] | IN_3 | R/W |  | 0-1
IN_P | 13 | 26 | 1 | IN_0 | R/W |  |  |  |  | LOW BIT | [6 empty] | IN_4 | R/W |  | 0-1 |  |  |  | in
| 0 |  |  | IN_1 | R/W | [11 empty] | IN_5 | R/W |  | 0-1
| 0 |  |  | IN_2 | R/W | [11 empty] | IN_6 | R/W |  | 0-1
| 0 |  |  | IN_3 | R/W | [11 empty] | IN_7 | R/W |  | 0-1 |  |  | HIGH BIT
| 0 |  |  | IN_4 | R/W | [5 empty] | Input |  | OUT_P |  | 25 | 1 | OUT_0 | R/W |  | 0-1 |  |  | LOW BIT
| 0 |  |  | IN_5 | R/W | [11 empty] | OUT_1 | R/W |  | 0-1
| 0 |  |  | IN_6 | R/W | [11 empty] | OUT_2 | R/W |  | 0-1
| 0 |  |  | IN_7 | R/W | [11 empty] | OUT_3 | R/W |  | 0-1
OUT_P | 13 | 27 | 1 | OUT_0 | R/W | [11 empty] | OUT_4 | R/W |  | 0-1 |  |  |  | out
| 0 |  |  | OUT_1 | R/W | [11 empty] | OUT_5 | R/W |  | 0-1
| 0 |  |  | OUT_2 | R/W | [11 empty] | OUT_6 | R/W |  | 0-1
| 0 |  |  | OUT_3 | R/W | [5 empty] | out put | [5 empty] | OUT_7 | R/W |  | 0-1 |  |  | HIGH BIT
| 0 |  |  | OUT_4 | R/W | [7 empty] | Pack0_hr | 0 | 26 | 1 | Hour | R/W |  | 0-23 |  | Packet time 0
| 0 |  |  | OUT_5 | R/W | [7 empty] | Pack0_min | 1 | 27 | 1 | Minute | R/W |  | 0-59
| 0 |  |  | OUT_6 | R/W | [7 empty] | Pack0_dow | 2 | 28 | 1 | DOW | R/W |  | 1-7
| 0 |  |  | OUT_7 | R/W |  |  |  |  | HIGH BIT |  |  | Pack0_FN | 3 | 29 | 1 | FN | R/W |  | 0-255
m_tm | 14 | 28 | 1 | Mode_time | R/W | 0 | [6 empty] | Pack0_ext | 4 | 30 | 10 | Ext | R/W
yr | 14 | 29 | 2 | Year | R/W |  | 0-65535 | [6 empty] | 0 | 40 | 1 | Hour | R/W |  | 0-23 |  | Packet time 1
mon | 15 | 31 | 1 | Month | R/W |  | 1-12 | [6 empty] | 1 | 41 | 1 | Minute | R/W |  | 0-59
day | 16 | 32 | 1 | Day | R/W |  | 1-31 | [6 empty] | 2 | 42 | 1 | DOW | R/W |  | 1-7
dow | 16 | 33 | 1 | Day of week | R/W |  | 0-7 | [6 empty] | 3 | 43 | 1 | FN | R/W |  | 0-255
hr | 17 | 34 | 1 | Hour | R/W |  | 0-23 | [6 empty] | 4 | 44 | 10 | Ext | R/W
min | 17 | 35 | 1 | Minute | R/W |  | 0-59 | [6 empty] | 0 | 54 | 1 | Hour | R/W |  | 0-23 |  | Packet time 2
sec | 18 | 36 | 1 | Second | R/W |  | 0-59 | [6 empty] | 1 | 55 | 1 | Minute | R/W |  | 0-59
FN | 18 | 37 | 1 | Function number | R/W |  | 0-255 | [6 empty] | 2 | 56 | 1 | DOW | R/W |  | 1-7
ext_data_time | 19 | 38 | 10 | ext data_time | R/W | [8 empty] | 3 | 57 | 1 | FN | R/W |  | 0-255
ext_data | 24 | 48 | 20 | ext data | R/W | [8 empty] | 4 | 58 | 10 | Ext | R/W
[14 empty] | 0 | 68 | 1 | Hour | R/W |  | 0-23 |  | Packet time 3
|  | 68 | Size Ram | [10 empty] | 1 | 69 | 1 | Minute | R/W |  | 0-59
[14 empty] | 2 | 70 | 1 | DOW | R/W |  | 1-7
[14 empty] | 3 | 71 | 1 | FN | R/W |  | 0-255
[14 empty] | 4 | 72 | 10 | Ext | R/W
[14 empty] | 0 | 82 | 1 | Hour | R/W |  | 0-23 |  | Packet time 4
[14 empty] | 1 | 83 | 1 | Minute | R/W |  | 0-59
[14 empty] | 2 | 84 | 1 | DOW | R/W |  | 1-7
[14 empty] | 3 | 85 | 1 | FN | R/W |  | 0-255
[14 empty] | 4 | 86 | 10 | Ext | R/W
[14 empty] | 0 | 96 | 1 | Hour | R/W |  | 0-23 |  | Packet time 5
[14 empty] | 1 | 97 | 1 | Minute | R/W |  | 0-59
[14 empty] | 2 | 98 | 1 | DOW | R/W |  | 1-7
[14 empty] | 3 | 99 | 1 | FN | R/W |  | 0-255
[14 empty] | 4 | 100 | 10 | Ext | R/W
[14 empty] | 0 | 110 | 1 | Hour | R/W |  | 0-23 |  | Packet time 6
[14 empty] | 1 | 111 | 1 | Minute | R/W |  | 0-59
[14 empty] | 2 | 112 | 1 | DOW | R/W |  | 1-7
[14 empty] | 3 | 113 | 1 | FN | R/W |  | 0-255
[14 empty] | 4 | 114 | 10 | Ext | R/W
[14 empty] | 0 | 124 | 1 | Hour | R/W |  | 0-23 |  | Packet time 7
[14 empty] | 1 | 125 | 1 | Minute | R/W |  | 0-59
[14 empty] | 2 | 126 | 1 | DOW | R/W |  | 1-7
[14 empty] | 3 | 127 | 1 | FN | R/W |  | 0-255
[14 empty] | 4 | 128 | 10 | Ext | R/W
[14 empty] | 0 | 138 | 1 | Hour | R/W |  | 0-23 |  | Packet time 8
[14 empty] | 1 | 139 | 1 | Minute | R/W |  | 0-59
[14 empty] | 2 | 140 | 1 | DOW | R/W |  | 1-7
[14 empty] | 3 | 141 | 1 | FN | R/W |  | 0-255
[14 empty] | 4 | 142 | 10 | Ext | R/W
[14 empty] | 0 | 152 | 1 | Hour | R/W |  | 0-23 |  | Packet time 9
[14 empty] | 1 | 153 | 1 | Minute | R/W |  | 0-59
[14 empty] | 2 | 154 | 1 | DOW | R/W |  | 1-7
[14 empty] | 3 | 155 | 1 | FN | R/W |  | 0-255
[14 empty] | 4 | 156 | 10 | Ext | R/W
[15 empty] | 166 | 20 | EXT_data | R/W
186
Size EEPROM
return delay time:
0:
1:
2:..
Mode_time:
0: return time system
1: set_time to MEGA
2: set time MEGA -> ESP
10: delete time of packet time 0
11: delete time of packet time 1
12: delete time of packet time 2
13: delete time of packet time 3
14: delete time of packet time 4
15: delete time of packet time 5
16: delete time of packet time 6
17: delete time of packet time 7
18: delete time of packet time 8
19: delete time of packet time 9.
20: save time to packet 0 21: save time to packet 1
22: save time to packet 2
23: save time to packet 3
24: save time to packet 4
25: save time to packet 5
26: save time to packet 6
27: save time to packet 7
28: save time to packet 8
29: save time to packet 9
30: read time of packet 0
31: read time of packet 1
32: read time of packet 2
33: read time of packet 3
34: read time of packet 4
35: read time of packet 5
36: read time of packet 6
37: read time of packet 7
38: read time of packet 8
39: read time of packet 9
255: OK
Packet time
- Hour (2byte)
- Minute (2byte)
- Day of Week (2byte)
- Function number (2byte)
-Ext data(10);
Function code:
0:
1: Enable set IN_OUT
1: ENABLE Config (Baurd, ID, Return delay time)
2: reboot
3: reset default
Baurd
0:300 1: 1200 2:2400 3:4800 4:9600 5:19200 6:38400 7:57600 8: 74880 9: 115200 10: 230400 11: 250000 12: 500000 13: 1000000 14: 2000000

## ESP
EEPROM ESP
| address | size | Data name | Access | Default value | Range | Unit | Description |  | modbus RTU reg
IdBr | 0 | 1 | ID_BOARD | R/W | 0 | 0-65535 |  | ID of board
mNum | 1 | 1 | Model Number | R/W | 0 | 0-255 |  | Name of board |  |  | address | size | Data name | Access | Default value | Range | Unit | Description
FW | 2 | 1 | FW version | R/W | 0 | 0-255 |  | FW of board |  |  | 0 | 1 | Function code | R | 0 | 0-255 |  |  | Err code
Baud1 | 3 | 1 | Baud_S1 | R/W | 4 | 0-13 |  | Baud of modbus |  |  | 1 | 1 | ERR code | R | 0 | 0-255 |  |  | Time system
IdBa1 | 4 | 1 | ID_S1 | R/W | 1 |  |  | ID of modbus |  |  | 2 | 1 | ID_BOARD | R | 0 | 65535 |  | ID_BOARD_MEGA
RtDlay | 5 | 1 | Return Delay Time | R/W |  | 1-255 |  | Time respond |  |  | 3 | 1 | Model Number | R/W | 4 | 0-13 |  | Name of board
mWiFi | 6 | 1 | ModeWifi | R/W |  | 0-1 |  | Wifi AP ¦¦ STA |  |  | 4 | 1 | FW version | R/W | 1 | 1-255 |  | ID of board
mWifi_IP | 7 | 1 | ModeIP | R/W |  | 0-1 |  | STATIC ¦¦ DYNAMIC |  | Load from rom of mega | 5 | 1 | Baud_S1 | R/W |  | 0-255 |  | ID of modbus
WiFi_IP | 8 | 4 | IP | R/W | [6 empty] | 6 | 1 | ID_S1 | R/W |  |  |  | Time respond
WiFi_Gw | 12 | 4 | GW | R/W | [6 empty] | 7 | 1 | Return Delay Time | R/W |  | 1-255
WiFi_Sub | 16 | 4 | SUB | R/W | [6 empty] | 8 | 1 | Baud_S2 | R/W | 4 | 0-255 |  | ID of modbus
WiFI_User | 20 | 20 | USER | R/W | [6 empty] | 9 | 1 | ID_S2 | R/W | 1 |  |  | Time respond
WiFi_Mac | 40 | 4 | Mac | R/W | [6 empty] | 10 | 2 | ADC_I/O_0 | R/W |  | 0-1023
WiFi_Pass | 44 | 20 | PASS | R/W |  |  |  |  | common |  | 12 | 2 | ADC_I/O_1 | R/W |  | 0-1023
mPrtcol | 64 | 1 | mode | R/W |  |  |  | Mode protocol |  |  | 14 | 2 | ADC_I/O_2 | R/W |  | 0-1023
mqtt_server | 65 | 4 | IP server | R/W |  |  |  | mqtt |  |  | 16 | 2 | ADC_I/O_3 | R/W |  | 0-1023
mqtt_user | 69 | 20 | user | R/W | [6 empty] | 18 | 2 | ADC_I/O_4 | R/W |  | 0-1023
mqtt_pass | 89 | 20 | pass | R/W | [6 empty] | 20 | 2 | ADC_I/O_5 | R/W |  | 0-1023
mqtt_qos | 109 | 1 | qos | R/W |  | 0-2 |  | need use qos 0 ¦¦ 1 |  |  | 22 | 2 | ADC_I/O_6 | R/W |  | 0-1023
mqtt_port | 110 | 2 | port | R/W | [6 empty] | 24 | 2 | ADC_I/O_7 | R/W |  | 0-1023
mqtt_topic_lwt | 112 | 20 | Topic_LWT | R/W |  |  |  | LWT packet |  |  | 26 | 1 | IN_0 | R/W |  |  |  |  | LOW BIT
mqtt_payload_lwt | 132 | 1 | PAYLOAD_LWT | R/W | [8 empty] | IN_1 | R/W
mqtt_return_lwt | 133 | 1 | Return | R/W |  | 0-1 |  | latch value |  |  |  |  | IN_2 | R/W
udp_ip | 134 | 4 | IP | R/W |  |  |  | UDP |  |  |  |  | IN_3 | R/W
udp_port | 138 | 2 | port | R/W | [8 empty] | IN_4 | R/W | [5 empty] | Input
tcp_ip | 140 | 4 | IP | R/W |  |  |  | TCP |  |  |  |  | IN_5 | R/W
tcp_port | 144 | 2 | port | R/W | [8 empty] | IN_6 | R/W
modTCP_IP | 146 | 4 | IP | R/W |  |  |  | ModbusTCP |  |  |  |  | IN_7 | R/W
modTCP_port | 150 | 2 | port | R/W | [6 empty] | 27 | 1 | OUT_0 | R/W
ftp_ip | 152 | 4 | IP server | R/W |  |  |  | FTP |  |  |  |  | OUT_1 | R/W
ftp_user | 156 | 20 | user | R/W | [8 empty] | OUT_2 | R/W
ftp_pass | 176 | 20 | pass | R/W | [8 empty] | OUT_3 | R/W | [5 empty] | out put
ftp_port | 196 | 4 | port | R/W | [8 empty] | OUT_4 | R/W
dt_log_mode | 200 | 1 | Mode | R/W |  |  |  | Data Logging |  |  |  |  | OUT_5 | R/W
dt_log_type | 201 | 1 | type | R/W | [8 empty] | OUT_6 | R/W
sv_storage_mod | 202 | 1 | mode |  |  |  |  | Server stoage |  |  |  |  | OUT_7 | R/W |  |  |  |  | HIGH BIT
sv_storage_IP | 203 | 4 | IP | [7 empty] | 28 | 1 | Mode_time | R/W | 0
sv_storage_user | 207 | 4 | user | [7 empty] | 29 | 2 | Year | R/W |  | 0-65535
sv_storage_pass | 211 | 4 | pass | [7 empty] | 31 | 1 | Month | R/W |  | 1-12
ext_data | 215 | 20 | ext data | R/W |  | 0 |  |  |  |  | 32 | 1 | Day | R/W |  | 1-31
[11 empty] | 33 | 1 | Day of week | R/W |  | 0-7
[11 empty] | 34 | 1 | Hour | R/W |  | 0-23
[11 empty] | 35 | 1 | Minute | R/W |  | 0-59
[11 empty] | 36 | 1 | Second | R/W |  | 0-59
[11 empty] | 37 | 1 | Function number | R/W |  | 0-255
[11 empty] | 38 | 10 | Ext data_time | R/W
[11 empty] | 48 | 20 | ext data | R/W
68
| 235 | size EEPROM ESP
Mode protocol 0b0000 0000
bit 0: mode mqtt
bit 1: mode UDP
bit 2: mode TCP
bit 3: mode modbusTCP
bit 4: mode FTP
bit 5: mode modbusRTU
bit 6: mode dataLogging
bit 7: Server Storage

## file chung
Control table of EEPROM Area | [8 empty] | Size RAM ESP32: 520 kb | Size EEPROM ESP32: 4kb
[9 empty] | Size RAM MEGA: 8kb | Size EEPROM MEGA: 4kb
address | size | Data name | Access | Default value | Range | Unit | Description
0 | 1 | ID_BOARD | R | 0 | 65535 |  | ID of board
1 | 1 | Model Number | R | 0 | 0-255 |  | Name of board
2 | 1 | FW version | R | 0 | 0-255 |  | FW ver
3 | 1 | Baud_S1 | R/W | 4 | 0-13 |  | Baud Modbus | COM1
4 | 1 | ID_S1 | R/W | 1 | 1-255 |  | ID of modbus
5 | 1 | Return Delay Time | R/W |  | 0-255 |  | Time respond
6 | 200 | data user | R/W
Size EEPROM | 206 | byte
Control table of RAM Area
address | size | Data name | Access | Default value | Range | Unit | Description
0 | 1 | ID_BOARD | R | 0 | 65535
1 | 1 | Function code | R | 0 | 0-255
2 | 1 | ERR code | R | 0 | 0-255
3 | 1 | Model Number | R/W | 4 | 0-13 |  | Name of board
4 | 1 | FW version | R/W | 1 | 1-255 |  | ID of board
5 | 1 | Baud_S1 | R/W |  | 0-255 |  | ID of modbus
6 | 1 | ID_S1 | R/W |  |  |  | Time respond
7 | 1 | Return Delay Time | R/W
8 | 200 | data user | R/W
Size Ram | 208 | byte
Function code:
0:
1: Enable set IN_OUT
1: ENABLE Config (Baurd, ID, Return delay time)
2: reboot
3: reset default
Baurd
0:300 1: 1200 2:2400 3:4800 4:9600 5:19200 6:38400 7:57600 8: 74880 9: 115200 10: 230400 11: 250000 12: 500000 13: 1000000 14: 2000000
Err code 0b0000 0000
//slave controller board
bit 0: NO master
bit 1: INPUT err
bit 2: OUTPUT err
bit 3: handle loop
//master ESP
bit 4: NO slave
bit 5: wifi status
bit 6: Server Err
bit 7: handle loop

## TOPIC_MQTT
TOPIC MQTT
Cấu trúc chuỗi data JON
TOPIC
status LWT | /MASTER/POST/STATUS/LWT/(modelNUmber)/(Idboard) | { | LWT
"code":"ModelNumber+Idboard(ESP)"
| esp send -> server | "Satus":0
}
Status system | /MASTER/POST/STATUS/SYSTEM/(modelNumber)/(id_board(esp)) | {
"code":"ModelNumber+Idboard(ESP)"
| esp send -> sever | "mNumSlv":"modelnumberslave"
| 5s send 1 lần | "idSlv":"id_slave"
"Err":"code err"
}
post data->server | /MASTER/POST/SENSOR | {
"code": "model number+ID_board(ESP)"
"mNumSlv":"modelnumberslave"
"idSlv":"id_slave"
| esp send -> sever | "codeFunc":
"A0":
"A1":
| nếu có thay đổi -> send | "A2":
"A3":
|  | "A4": |  |  |  | server access
|  | "A5": |  | Function code | FC | R/W
|  | "A6": |  | ERR code | Err | R
|  | "A7": |  | ID_BOARD | IdBr | R
|  | "IN_P": |  | Model Number | mNum | R
|  | } |  | FW version | FW
| /MASTER/GET/SENSOR | { |  | Baud_S1 | Baud1
| server send ->esp | "code": "model number+ID_board(ESP)" |  | ID_S1 | IdBa1
|  | "mNumSlv":"modelnumberslave" |  | Return Delay Time | RtDlay
|  | "idSlv":"id_slave" |  | Baud_S2 | Baud2
|  | "codeFunc": |  | ID_S2 | IdBa2
|  | "return": bool |  | ADC_I/O_0 | A0
|  | } |  | ADC_I/O_1 | A1
post data->client | /MASTER/GET/SENSOR | { |  | ADC_I/O_2 | A2
|  | "code": "model number+ID_board(ESP)" |  | ADC_I/O_3 | A3
|  | "mNumSlv":"modelnumberslave" |  | ADC_I/O_4 | A4
|  | "idSlv":"id_slave" |  | ADC_I/O_5 | A5
|  | "codeFunc": |  | ADC_I/O_6 | A6
| sever send -> esp | "A0": |  | ADC_I/O_7 | A7
|  | "A1": |  | IN_0 | IN_P | LOW
|  | "A2": |  | IN_1
|  | "A3": |  | IN_2
|  | "A4": |  | IN_3
|  | "A5": |  | IN_4 |  | 8bit
|  | "A6": |  | IN_5
|  | "A7": |  | IN_6
|  | "OUT_P": |  | IN_7 |  | HIGH
|  | } |  | OUT_0 | OUT_P | LOW
post data->client | /MASTER/POST/SENSOR | { |  | OUT_1
| esp send -> sever | "code": "model number+ID_board(ESP)" |  | OUT_2
|  | "mNumSlv":"modelnumberslave" |  | OUT_3 |  | 8bit
|  | "idSlv":"id_slave" |  | OUT_4
|  | "codeFunc": |  | OUT_5
|  | "return": bool |  | OUT_6
|  | } |  | OUT_7 |  | HIGH
|  |  |  | Mode_time | m_tm
|  |  |  | Year | yr
|  | { |  | Month | mon
| /SLAVE/POST/CONFIG(server sub, esp pub) | "code": "model number+ID_board(ESP)" |  | Day | day
MEGA | /SLAVE/GET/CONFIG(server pub, esp sub) | "mNumSlv":"modelnumberslave" |  | Day of week | dow
|  | "idSlv":"id_slave" | IdBr | Hour | hr
| Các thông số thiết lập cho slave | "codeFunc": | FC | Minute | min
|  | "RtDlay" | RtDlay | Second | sec
|  | "Baud2" | Baud2 | Function number | FN
| Set baud mega truoc khi set esp | "IdBa2" | IdBa2
| Giong nhau giua 2 board | "m_tm" | m_tm
|  | "yr" | yr
|  | "mon" | mon
|  | "day" | day
|  | "dow" | dow
|  | "hr" | hr
|  | "min" | min
|  | "sec" | sec
|  | "FN" | FN
}
| * FUNCTION : 0 - config baud2, id2 | {
"code": "model number+ID_board(ESP)"
| server send - > esp | "mNumSlv":"modelnumberslave"
"idSlv":"id_slave"
"codeFunc": 0
"Baud2"
"IdBa2":
}
| * FUNCTION : 0 - config baud2, id2 | {
|  | "code": "model number+ID_board(ESP)" | 1-255
| esp send - > server | "mNumSlv":"modelnumberslave"
"idSlv":"id_slave"
"codeFunc": 0
"return":bool
}
| * FUNCTION : 1 - config return time | {
"code": "model number+ID_board(ESP)"
| server send - > esp | "mNumSlv":"modelnumberslave"
"idSlv":"id_slave"
"codeFunc": 1
"RtDlay"
}
| * FUNCTION : 1 - config return time | {
"code": "model number+ID_board(ESP)"
| esp send - > server | "mNumSlv":"modelnumberslave"
"idSlv":"id_slave"
"codeFunc": 1
"return":bool
}
| * FUNCTION: 2 - config time packet -read | {
"code": "model number+ID_board(ESP)"
| server send - > esp | "mNumSlv":"modelnumberslave"
"idSlv":"id_slave"
"codeFunc": 2
"m_tm"
}
| * FUNCTION: 2 - config time packet -read | {
"code": "model number+ID_board(ESP)"
| esp send -> sever | "mNumSlv":"modelnumberslave"
"idSlv":"id_slave"
"codeFunc":
|  | "packetID":2 | ID of packet
"yr"
"mon"
"day"
"dow"
"hr"
"min"
"sec"
"FN"
}
| * FUNCTION: 2 - config time packet -add | {
"code": "model number+ID_board(ESP)"
| server send - > esp | "mNumSlv":"modelnumberslave"
"idSlv":"id_slave"
"codeFunc": 2
"m_tm"
"yr"
"mon"
"day"
"dow"
"hr"
"min"
"sec"
"FN"
}
| * FUNCTION : 2 - config return time | {
"code": "model number+ID_board(ESP)"
| esp send - > server | "mNumSlv":"modelnumberslave"
"idSlv":"id_slave"
"codeFunc": 2
"return":bool
}
| * FUNCTION: 2 - config time packet -delete | {
"code": "model number+ID_board(ESP)"
| server send - > esp | "mNumSlv":"modelnumberslave"
ESP |  | "idSlv":"id_slave"
"codeFunc": 2
"m_tm": <read mode_time 4 delete>
}
| * FUNCTION 3: read config from mega | {
"code": "model number+ID_board(ESP)"
| server send - > esp | "mNumSlv":"modelnumberslave"
"idSlv":"id_slave"
"codeFunc": 3
}
| * FUNCTION 3: read config from mega | {
"code": "model number+ID_board(ESP)"
| esp send -> sever | "mNumSlv":"modelnumberslave"
"idSlv":"id_slave"
"codeFunc": 3
"Baud2"
"IdBa2"
"RtDlay"
}
| /MASTER/POST/CONFIG(server sub, esp pub) | "code": "model number+ID_board(ESP)" | "IdBr"
| /MASTER/GET/CONFIG(server pub, esp sub) | "codeFunc": 3 | "mNum"
|  | "idSlv":"id_slave" | "FW"
|  | "RtDlay" | "Baud1"
|  | "baud2" | "IdBa1"
|  | "IdBa2" | "RtDlay"
|  | "mWifi_IP" | "mWiFi"
|  | "ModeIP" | "mWifi_IP"
|  | "IP" | "WiFi_IP"
|  | "GW" | "WiFi_Gw"
|  | "SUB" | "WiFi_Sub"
|  | "USER" | "WiFI_User"
|  | "Mac" | "WiFi_Mac"
|  | "PASS" | "WiFi_Pass"
|  | "mode" | "mPrtcol"
|  | "IP server" | "mqtt_server"
|  | "user" | "mqtt_user"
|  | "pass" | "mqtt_pass"
|  | "qos" | "mqtt_qos"
|  | "port" | "mqtt_port"
|  | "Topic_LWT" | "mqtt_topic_lwt"
|  | "PAYLOAD_LWT" | "mqtt_payload_lwt"
|  | "Return" | "mqtt_return_lwt"
|  | "IP" | "udp_ip"
|  | "port" | "udp_port"
|  | "IP" | "tcp_ip"
|  | "port" | "tcp_port"
|  | "IP" | "modTCP_IP"
|  | "port" | "modTCP_port"
|  | "IP server" | "ftp_ip"
|  | "user" | "ftp_user"
|  | "pass" | "ftp_pass"
|  | "port" | "ftp_port"
|  | "Mode" | "dt_log_mode"
|  | "type" | "dt_log_type"
|  | "mode" | "sv_storage_mod"
|  | "IP" | "sv_storage_IP"
|  | "user" | "sv_storage_user"
|  | "pass" | "sv_storage_pass"
ext_data
| *FUNCTION 0 Read config esp wifi | {
| server send -> esp | "code":"model number+ID_board(ESP)"
"code_func": 0
}
| *FUNCTION 0 Read config esp wifi | {
| esp send ->server | "code":"model number+ID_board(ESP)"
"code_func": 0
"mWiFi"
"mWifi_IP"
"WiFi_IP"
"WiFi_Gw"
"WiFi_Sub"
"WiFI_User"
"WiFi_Mac"
"WiFi_Pass"
"mPrtcol"
}
| *FUNCTION 1 Read config mqtt | {
| server send -> esp | "code":"model number+ID_board(ESP)"
"code_func": 1
}
| *FUNCTION 1 Read config mqtt | {
| esp send ->server | "code":"model number+ID_board(ESP)"
"code_func": 1
"mqtt_server"
"mqtt_user"
"mqtt_pass"
"mqtt_qos"
"mqtt_port"
"mqtt_topic_lwt"
"mqtt_payload_lwt"
"mqtt_return_lwt"
"mPrtcol"
}
| *FUNCTION 2 Read config UDP, TCP IP, modbus TCP | {
| server send -> esp | "code":"model number+ID_board(ESP)"
"code_func": 2
}
| *FUNCTION 2 Read config UDP, TCP IP, modbus TCP | {
| esp send ->server | "code":"model number+ID_board(ESP)"
"code_func": 2
"udp_ip"
"udp_port"
"tcp_ip"
"tcp_port"
"modTCP_IP"
"modTCP_port"
"mPrtcol"
}
| *FUNCTION 3 Read config FTP | {
| server send -> esp | "code":"model number+ID_board(ESP)"
"code_func": 3
}
| *FUNCTION 3 Read config FTP | {
| esp send ->server | "code":"model number+ID_board(ESP)"
"code_func": 3
"ftp_ip"
"ftp_user"
"ftp_pass"
"ftp_port"
"mPrtcol"
}
| *FUNCTION 4 Read config Server storage | {
| server send -> esp | "code":"model number+ID_board(ESP)"
"code_func": 4
}
| *FUNCTION 4 Read config Server storage | {
| esp send ->server | "code":"model number+ID_board(ESP)"
"code_func": 4
"ftp_ip"
"ftp_user"
"ftp_pass"
"ftp_port"
"mPrtcol"
}
| *FUNCTION 5 Read config datalogging | {
| server send -> esp | "code":"model number+ID_board(ESP)"
"code_func": 5
}
| *FUNCTION 5 Read config datalogging | {
| esp send ->server | "code":"model number+ID_board(ESP)"
"code_func": 5
"dt_log_mode"
"dt_log_type"
"mPrtcol"
}
| *FUNCTION 7 Read config esp wifi | {
| esp send ->server | "code":"model number+ID_board(ESP)"
"code_func": 7
}
| *FUNCTION 7 Read config esp wifi | {
| server send ->esp | "code":"model number+ID_board(ESP)"
"code_func": 7
"mWiFi"
"mWifi_IP"
"WiFi_IP"
"WiFi_Gw"
"WiFi_Sub"
"WiFI_User"
"WiFi_Mac"
"WiFi_Pass"
"mPrtcol"
}
| *FUNCTION 8 Read config mqtt | {
| esp send ->server | "code":"model number+ID_board(ESP)"
"code_func": 8
}
| *FUNCTION 8 Read config mqtt | {
| server send ->esp | "code":"model number+ID_board(ESP)"
"code_func": 8
"mqtt_server"
"mqtt_user"
"mqtt_pass"
"mqtt_qos"
"mqtt_port"
"mqtt_topic_lwt"
"mqtt_payload_lwt"
"mqtt_return_lwt"
"mPrtcol"
}
| *FUNCTION 9 Read config UDP, TCP IP, modbus TCP | {
| esp send ->server | "code":"model number+ID_board(ESP)"
"code_func": 9
}
| *FUNCTION 9 Read config UDP, TCP IP, modbus TCP | {
| server send ->esp | "code":"model number+ID_board(ESP)"
"code_func": 9
"udp_ip"
"udp_port"
"tcp_ip"
"tcp_port"
"modTCP_IP"
"modTCP_port"
"mPrtcol"
}
| *FUNCTION 10 Read config FTP | {
| esp send ->server | "code":"model number+ID_board(ESP)"
"code_func": 10
}
| *FUNCTION 10 Read config FTP | {
| server send ->esp | "code":"model number+ID_board(ESP)"
"code_func": 10
"ftp_ip"
"ftp_user"
"ftp_pass"
"ftp_port"
"mPrtcol"
}
| *FUNCTION 11 Read config Server storage | {
| esp send ->server | "code":"model number+ID_board(ESP)"
"code_func": 11
}
| *FUNCTION 11 Read config Server storage | {
| server send ->esp | "code":"model number+ID_board(ESP)"
"code_func": 11
"ftp_ip"
"ftp_user"
"ftp_pass"
"ftp_port"
"mPrtcol"
}
| *FUNCTION 12 Read config datalogging | {
| esp send ->server | "code":"model number+ID_board(ESP)"
"code_func": 12
}
| *FUNCTION 12 Read config datalogging | {
| server send ->esp | "code":"model number+ID_board(ESP)"
"code_func": 12
"dt_log_mode"
"dt_log_type"
"mPrtcol"
}
| * FUNCTION : 6 - config return time | {
"code": "model number+ID_board(ESP)"
| esp send ->server | "codeFunc": 6
"return":
}
| * FUNCTION : 6 - config return time | {
"code": "model number+ID_board(ESP)"
| server send ->esp | "codeFunc": 6
"RtDlay"
}
| * FUNCTION : 0 - config baud2, id2 | {
"code": "model number+ID_board(ESP)"
| server send - > esp | "mNumSlv":"modelnumberslave"
"idSlv":"id_slave"
"codeFunc": 0
"Baud2"
"IdBa2":
}
| * FUNCTION : 0 - config baud2, id2 | {
"code": "model number+ID_board(ESP)"
| esp send - > server | "mNumSlv":"modelnumberslave"
"idSlv":"id_slave"
"codeFunc": 0
"return":bool
}
Function code:
//ESP
0: Read Config ESP WIFI
1: read config mqtt
2: read config UDP, TCP IP, modbus TCP
3: read config FTP
4: read config Server storage
5: config return time
6: Config WiFi
7: Config mqtt
8: Config UDP, TCP IP, modbus TCP
9: Config FTP.
10: Config Server Storage
11:Config baud (phai config baud Mega truoc)
//MEGA
0: read config from mega
1: Config baud2, ID2
2: config return time
3: Config time packet;
Mode_time:
0: return time system
1: set_time to MEGA
10: delete time of packet time 0
11: delete time of packet time 1
12: delete time of packet time 2
13: delete time of packet time 3
14: delete time of packet time 4
15: delete time of packet time 5
16: delete time of packet time 6
17: delete time of packet time 7
18: delete time of packet time 8
19: delete time of packet time 9.
20: save time to packet 0 21: save time to packet 1
22: save time to packet 2
23: save time to packet 3
24: save time to packet 4
25: save time to packet 5
26: save time to packet 6
27: save time to packet 7
28: save time to packet 8
29: save time to packet 9
30: read time of packet 0
31: read time of packet 1
32: read time of packet 2
33: read time of packet 3
34: read time of packet 4
35: read time of packet 5
36: read time of packet 6
37: read time of packet 7
38: read time of packet 8
39: read time of packet 9
255: OK
Function code:
//ESP
0: Read Config ESP WIFI
1: read config mqtt
2: read config UDP, TCP IP, modbus TCP
3: read config FTP
4: read config Server storage
5: config return time
6: Config WiFi
7: Config mqtt
8: Config UDP, TCP IP, modbus TCP
9: Config FTP.
10: Config Server Storage
11:Config baud (phai config baud Mega truoc)
//MEGA
0: read config from mega
1: Config baud2, ID2
2: config return time
3: Config time packet;
Function code:
//ESP
0: Read Config ESP WIFI
1: read config mqtt
2: read config UDP, TCP IP, modbus TCP
3: read config FTP
4: read config Server storage
5: read config data_logging
6: config return time
7: Config WiFi
8: Config mqtt
9: Config UDP, TCP IP, modbus TCP
10: Config FTP.
11: Config Server Storage
12: config dataloging
11:Config baud (phai config baud Mega truoc)
//MEGA
0: read config from mega
1: Config baud2, ID2
2: config return time
3: Config time packet;